## Technical_Matrix_Slot_keyinfo
Feature / System Element | Component Definition | Functional Behavior | Communication Spec | Diagnostics / Monitoring | Functional Safety | Verification / Validation | Calibration / Configuration | Performance / Timing | Security
LV Sensing (Voltage Measurement) | LV_SENS__COMP_DEF__SYS2__V1 • Signal definition & measurement point • Measurement range & transients • Accuracy/resolution across conditions • Update rate/latency for usage • Interface constraints & references | LV_SENS__FUNC_BEHAV__SYS2__V1 • Normal behavior (inputs→outputs) • Triggers & execution conditions • Mode-dependent behavior (startup/standby) • Timing/response expectations • Initialization/default behavior | - | LV_SENS__DIAG__SYS2__V1 • Monitored entity (bus/message/signal) • Fault condition definition (what is failure) • Detection timing & debounce • Fault reaction & recovery • Reporting/logging & verification | LV_SENS__FUSA__SYS2__V1 • Safety goal/FSR trace reference • Safe state / degraded state definition • Reaction time / FTTI alignment • Safety mechanisms & independence • Safety verification & evidence | LV_SENS__VERIF__SYS2__V1 • Verification method (test/analysis) • Acceptance criteria (measurable) • Test setup & instrumentation • Corner cases & robustness tests • Evidence artifacts & trace links | LV_SENS__CAL_CFG__SYS2__V1 • Calibratable parameters scope • Allowed ranges/steps/defaults • Persistence & reset behavior • Update mechanism & access control • Validation & configuration verification | LV_SENS__PERF_TIM__SYS2__V1 • Timing budget (latency/update/response) • Jitter limits & worst-case load • Resource constraints (CPU/memory/bus) • Transient performance targets • Performance verification approach | -
HV Sensing (Voltage Measurement) | HV_SENS__COMP_DEF__SYS2__V1 • Signal definition & measurement point • Measurement range & transients • Accuracy/resolution across conditions • Update rate/latency for usage • Interface constraints & references | HV_SENS__FUNC_BEHAV__SYS2__V1 • Normal behavior (inputs→outputs) • Triggers & execution conditions • Mode-dependent behavior (startup/standby) • Timing/response expectations • Initialization/default behavior | - | HV_SENS__DIAG__SYS2__V1 • Monitored entity (bus/message/signal) • Fault condition definition (what is failure) • Detection timing & debounce • Fault reaction & recovery • Reporting/logging & verification | HV_SENS__FUSA__SYS2__V1 • Safety goal/FSR trace reference • Safe state / degraded state definition • Reaction time / FTTI alignment • Safety mechanisms & independence • Safety verification & evidence | HV_SENS__VERIF__SYS2__V1 • Verification method (test/analysis) • Acceptance criteria (measurable) • Test setup & instrumentation • Corner cases & robustness tests • Evidence artifacts & trace links | HV_SENS__CAL_CFG__SYS2__V1 • Calibratable parameters scope • Allowed ranges/steps/defaults • Persistence & reset behavior • Update mechanism & access control • Validation & configuration verification | HV_SENS__PERF_TIM__SYS2__V1 • Timing budget (latency/update/response) • Jitter limits & worst-case load • Resource constraints (CPU/memory/bus) • Transient performance targets • Performance verification approach | -
Current Sensing | CUR_SENS__COMP_DEF__SYS2__V1 • Signal definition & measurement point • Measurement range & transients • Accuracy/resolution across conditions • Update rate/latency for usage • Interface constraints & references | CUR_SENS__FUNC_BEHAV__SYS2__V1 • Normal behavior (inputs→outputs) • Triggers & execution conditions • Mode-dependent behavior (startup/standby) • Timing/response expectations • Initialization/default behavior | - | CUR_SENS__DIAG__SYS2__V1 • Monitored entity (bus/message/signal) • Fault condition definition (what is failure) • Detection timing & debounce • Fault reaction & recovery • Reporting/logging & verification | CUR_SENS__FUSA__SYS2__V1 • Safety goal/FSR trace reference • Safe state / degraded state definition • Reaction time / FTTI alignment • Safety mechanisms & independence • Safety verification & evidence | CUR_SENS__VERIF__SYS2__V1 • Verification method (test/analysis) • Acceptance criteria (measurable) • Test setup & instrumentation • Corner cases & robustness tests • Evidence artifacts & trace links | CUR_SENS__CAL_CFG__SYS2__V1 • Calibratable parameters scope • Allowed ranges/steps/defaults • Persistence & reset behavior • Update mechanism & access control • Validation & configuration verification | CUR_SENS__PERF_TIM__SYS2__V1 • Timing budget (latency/update/response) • Jitter limits & worst-case load • Resource constraints (CPU/memory/bus) • Transient performance targets • Performance verification approach | -
Temperature Monitoring | TEMP_MON__COMP_DEF__SYS2__V1 • Signal definition & measurement point • Measurement range & transients • Accuracy/resolution across conditions • Update rate/latency for usage • Interface constraints & references | TEMP_MON__FUNC_BEHAV__SYS2__V1 • Normal behavior (inputs→outputs) • Triggers & execution conditions • Mode-dependent behavior (startup/standby) • Timing/response expectations • Initialization/default behavior | - | TEMP_MON__DIAG__SYS2__V1 • Monitored entity (bus/message/signal) • Fault condition definition (what is failure) • Detection timing & debounce • Fault reaction & recovery • Reporting/logging & verification | TEMP_MON__FUSA__SYS2__V1 • Safety goal/FSR trace reference • Safe state / degraded state definition • Reaction time / FTTI alignment • Safety mechanisms & independence • Safety verification & evidence | TEMP_MON__VERIF__SYS2__V1 • Verification method (test/analysis) • Acceptance criteria (measurable) • Test setup & instrumentation • Corner cases & robustness tests • Evidence artifacts & trace links | TEMP_MON__CAL_CFG__SYS2__V1 • Calibratable parameters scope • Allowed ranges/steps/defaults • Persistence & reset behavior • Update mechanism & access control • Validation & configuration verification | TEMP_MON__PERF_TIM__SYS2__V1 • Timing budget (latency/update/response) • Jitter limits & worst-case load • Resource constraints (CPU/memory/bus) • Transient performance targets • Performance verification approach | -
CAN Communication | CAN__COMP_DEF__SYS2__V1 • CAN network/channel context • Node roles (Tx/Rx/Gateway) • Network specification reference (DBC/matrix) • Network management constraints (sleep/wake) • Bus timing/load constraints | - | CAN__COMM_SPEC__SYS2__V1 • Network context (channel/bitrate/type) • Message identity (name/ID/frame format) • Payload & signal encoding (scaling/units) • Timing (cycle/event) & freshness • Timeout handling & fallback behavior | CAN__DIAG__SYS2__V1 • Monitored entity (bus/message/signal) • Fault condition definition (what is failure) • Detection timing & debounce • Fault reaction & recovery • Reporting/logging & verification | CAN__FUSA_E2E__SYS2__V1 • Safety-relevant message/signal scope • E2E protection profile (counter/CRC) • Failure detection & monitoring (E2E status) • Fault reaction & degraded/safe behavior • Verification via fault injection (CRC/counter loss) | CAN__VERIF__SYS2__V1 • Verification method (test/analysis) • Acceptance criteria (measurable) • Test setup & instrumentation • Corner cases & robustness tests • Evidence artifacts & trace links | - | CAN__PERF_TIM__SYS2__V1 • Timing budget (latency/update/response) • Jitter limits & worst-case load • Resource constraints (CPU/memory/bus) • Transient performance targets • Performance verification approach | -
Diagnostics Communication (UDS/OBD) | UDS__COMP_DEF__SYS2__V1 • Scope & interface boundary • Operating modes & activation conditions • Operating range & environmental conditions • Key performance targets (measurable) • Reference spec / source of truth | - | UDS__COMM_SPEC__SYS2__V1 • Network context (channel/bitrate/type) • Message identity (name/ID/frame format) • Payload & signal encoding (scaling/units) • Timing (cycle/event) & freshness • Timeout handling & fallback behavior | UDS__DIAG__SYS2__V1 • Monitored entity (bus/message/signal) • Fault condition definition (what is failure) • Detection timing & debounce • Fault reaction & recovery • Reporting/logging & verification | - | UDS__VERIF__SYS2__V1 • Verification method (test/analysis) • Acceptance criteria (measurable) • Test setup & instrumentation • Corner cases & robustness tests • Evidence artifacts & trace links | - | - | UDS__SEC_ACCESS__SYS2__V1 • Diagnostic sessions & access levels • Seed/key authentication mechanism • Lockout/delay & misuse handling • Service restrictions per role • Verification (negative tests / misuse cases)
Control Logic / State Machine | CTRL_LOGIC__COMP_DEF__SYS2__V1 • Scope & interface boundary • Operating modes & activation conditions • Operating range & environmental conditions • Key performance targets (measurable) • Reference spec / source of truth | CTRL_LOGIC__FUNC_BEHAV__SYS2__V1 • Normal behavior (inputs→outputs) • Triggers & execution conditions • Mode-dependent behavior (startup/standby) • Timing/response expectations • Initialization/default behavior | - | CTRL_LOGIC__DIAG__SYS2__V1 • Monitored entity (bus/message/signal) • Fault condition definition (what is failure) • Detection timing & debounce • Fault reaction & recovery • Reporting/logging & verification | CTRL_LOGIC__FUSA__SYS2__V1 • Safety goal/FSR trace reference • Safe state / degraded state definition • Reaction time / FTTI alignment • Safety mechanisms & independence • Safety verification & evidence | CTRL_LOGIC__VERIF__SYS2__V1 • Verification method (test/analysis) • Acceptance criteria (measurable) • Test setup & instrumentation • Corner cases & robustness tests • Evidence artifacts & trace links | CTRL_LOGIC__CAL_CFG__SYS2__V1 • Calibratable parameters scope • Allowed ranges/steps/defaults • Persistence & reset behavior • Update mechanism & access control • Validation & configuration verification | CTRL_LOGIC__PERF_TIM__SYS2__V1 • Timing budget (latency/update/response) • Jitter limits & worst-case load • Resource constraints (CPU/memory/bus) • Transient performance targets • Performance verification approach | -
Power Stage / Regulation | PWR_STAGE__COMP_DEF__SYS2__V1 • Scope & interface boundary • Operating modes & activation conditions • Operating range & environmental conditions • Key performance targets (measurable) • Reference spec / source of truth | PWR_STAGE__FUNC_BEHAV__SYS2__V1 • Normal behavior (inputs→outputs) • Triggers & execution conditions • Mode-dependent behavior (startup/standby) • Timing/response expectations • Initialization/default behavior | - | PWR_STAGE__DIAG__SYS2__V1 • Monitored entity (bus/message/signal) • Fault condition definition (what is failure) • Detection timing & debounce • Fault reaction & recovery • Reporting/logging & verification | PWR_STAGE__FUSA__SYS2__V1 • Safety goal/FSR trace reference • Safe state / degraded state definition • Reaction time / FTTI alignment • Safety mechanisms & independence • Safety verification & evidence | PWR_STAGE__VERIF__SYS2__V1 • Verification method (test/analysis) • Acceptance criteria (measurable) • Test setup & instrumentation • Corner cases & robustness tests • Evidence artifacts & trace links | PWR_STAGE__CAL_CFG__SYS2__V1 • Calibratable parameters scope • Allowed ranges/steps/defaults • Persistence & reset behavior • Update mechanism & access control • Validation & configuration verification | PWR_STAGE__PERF_TIM__SYS2__V1 • Timing budget (latency/update/response) • Jitter limits & worst-case load • Resource constraints (CPU/memory/bus) • Transient performance targets • Performance verification approach | -
Contactor & Precharge Control | CONTACTOR__COMP_DEF__SYS2__V1 • Scope & interface boundary • Operating modes & activation conditions • Operating range & environmental conditions • Key performance targets (measurable) • Reference spec / source of truth | CONTACTOR__FUNC_BEHAV__SYS2__V1 • Normal behavior (inputs→outputs) • Triggers & execution conditions • Mode-dependent behavior (startup/standby) • Timing/response expectations • Initialization/default behavior | - | CONTACTOR__DIAG__SYS2__V1 • Monitored entity (bus/message/signal) • Fault condition definition (what is failure) • Detection timing & debounce • Fault reaction & recovery • Reporting/logging & verification | CONTACTOR__FUSA__SYS2__V1 • Safety goal/FSR trace reference • Safe state / degraded state definition • Reaction time / FTTI alignment • Safety mechanisms & independence • Safety verification & evidence | CONTACTOR__VERIF__SYS2__V1 • Verification method (test/analysis) • Acceptance criteria (measurable) • Test setup & instrumentation • Corner cases & robustness tests • Evidence artifacts & trace links | - | CONTACTOR__PERF_TIM__SYS2__V1 • Timing budget (latency/update/response) • Jitter limits & worst-case load • Resource constraints (CPU/memory/bus) • Transient performance targets • Performance verification approach | -
MCU / Platform Services | MCU_PLAT__COMP_DEF__SYS2__V1 • Scope & interface boundary • Operating modes & activation conditions • Operating range & environmental conditions • Key performance targets (measurable) • Reference spec / source of truth | MCU_PLAT__FUNC_BEHAV__SYS2__V1 • Normal behavior (inputs→outputs) • Triggers & execution conditions • Mode-dependent behavior (startup/standby) • Timing/response expectations • Initialization/default behavior | - | MCU_PLAT__DIAG__SYS2__V1 • Monitored entity (bus/message/signal) • Fault condition definition (what is failure) • Detection timing & debounce • Fault reaction & recovery • Reporting/logging & verification | MCU_PLAT__FUSA__SYS2__V1 • Safety goal/FSR trace reference • Safe state / degraded state definition • Reaction time / FTTI alignment • Safety mechanisms & independence • Safety verification & evidence | MCU_PLAT__VERIF__SYS2__V1 • Verification method (test/analysis) • Acceptance criteria (measurable) • Test setup & instrumentation • Corner cases & robustness tests • Evidence artifacts & trace links | - | - | -
Security Services | SEC__COMP_DEF__SYS2__V1 • Scope & interface boundary • Operating modes & activation conditions • Operating range & environmental conditions • Key performance targets (measurable) • Reference spec / source of truth | SEC__FUNC_BEHAV__SYS2__V1 • Normal behavior (inputs→outputs) • Triggers & execution conditions • Mode-dependent behavior (startup/standby) • Timing/response expectations • Initialization/default behavior | - | SEC__DIAG__SYS2__V1 • Monitored entity (bus/message/signal) • Fault condition definition (what is failure) • Detection timing & debounce • Fault reaction & recovery • Reporting/logging & verification | - | SEC__VERIF__SYS2__V1 • Verification method (test/analysis) • Acceptance criteria (measurable) • Test setup & instrumentation • Corner cases & robustness tests • Evidence artifacts & trace links | - | - | SEC__SEC__SYS2__V1 • Assets & threat scenarios • Authentication & authorization rules • Integrity/confidentiality mechanisms • Secure boot/update requirements • Security verification & logging

## Slot_Pack_Legend
Slot Pack ID | Short Description | Q1 | Q2 | Q3 | Q4 | Q5 | Q6 | Q7 | Q8 | Q9 | Q10
CAN__COMM_SPEC__SYS2__V1 | Most important one-line sub-queries (mandatory focus) | Which CAN network/channel is used and what is the CAN type and bitrate (Classical/FD)? | What is the message name and CAN ID and which DBC/network spec defines it? | Is it periodic or event-driven and what is the cycle time/trigger condition? | Which signals are included and what are scaling/units/endianness rules? | What are freshness/timeout expectations at the receiver and fallback behavior? | How will this be verified (CANoe/HIL) and what are acceptance criteria?
CAN__COMP_DEF__SYS2__V1 | Most important one-line sub-queries (mandatory focus) | Q1: Which CAN network/channel is used and what is the CAN type and bitrate (Classical/FD)?; Q2: Which ECUs are producer/consumer nodes and what are their roles (Tx/Rx/Gateway)?; Q3: What network specification (DBC/matrix) is the source of truth and version?; Q4: What network management constraints apply (sleep/wake, NM interaction)?; Q5: What timing/bus load constraints must be respected?
CAN__DIAG__SYS2__V1 | Most important one-line sub-queries (mandatory focus) | What is monitored (bus/channel, message, or signal) and its identity/reference? | What is the fault condition definition (timeout, bus-off, invalid data, plausibility)? | What detection timing/thresholds apply (timeout value, observation window)? | What debounce/confirmation rules apply before declaring a fault? | What is the required reaction (fallback/degrade/safe state) and reaction time? | What are recovery/clear conditions (auto clear, latching, key cycle)? | How will the fault be verified (fault injection) and pass/fail criteria?
CAN__FUSA_E2E__SYS2__V1 | Most important one-line sub-queries (mandatory focus) | Which CAN messages/signals are safety-relevant and require E2E protection? | Which E2E profile (counter+CRC scheme) shall be applied and where is it specified? | What is the maximum allowed time to detect invalid/corrupted frames? | What shall the receiver do on E2E failure (discard, fallback value, degrade, safe state)? | What are the counter/CRC initial values and reset/startup behavior? | How shall E2E failures be reported/diagnosed (event/DTC, debouncing)? | How will E2E be verified (fault injection: CRC error, counter jump, lost frames)?
CAN__PERF_TIM__SYS2__V1 | Most important one-line sub-queries (mandatory focus) | Q1: What timing requirements apply (update period, latency, response time)?; Q2: What jitter limits apply under worst-case load?; Q3: What resource constraints apply (CPU, memory, bus load) and limits?; Q4: How will performance be verified and what are acceptance thresholds?
CAN__VERIF__SYS2__V1 | Most important one-line sub-queries (mandatory focus) | Q1: What is the verification method (test/analysis/inspection) for key parameters?; Q2: What are the measurable acceptance criteria (tolerances/timing thresholds)?; Q3: What test setup is required (bench/HIL/SIL) and instrumentation/tooling?; Q4: Which corner cases must be covered (temp/supply corners, transients, bus load)?; Q5: What evidence artifacts must be produced (logs, reports, traces) for traceability?
CONTACTOR__COMP_DEF__SYS2__V1 | Most important one-line sub-queries (mandatory focus) | What is the exact scope (element/signal name) and interface boundary? | In which operating modes is the element active/inactive? | What operating range (min/max) must be supported (incl. key transients)? | What performance targets are mandatory (accuracy/resolution for sensing; limits for others)? | What environmental conditions apply (temperature, supply variation, EMC/noise)? | What interface constraints apply (electrical levels, filtering, isolation)? | What is the source reference for the above (customer spec/architecture ref)?
CONTACTOR__DIAG__SYS2__V1 | Most important one-line sub-queries (mandatory focus) | What is monitored (bus/channel, message, or signal) and its identity/reference? | What is the fault condition definition (timeout, bus-off, invalid data, plausibility)? | What detection timing/thresholds apply (timeout value, observation window)? | What debounce/confirmation rules apply before declaring a fault? | What is the required reaction (fallback/degrade/safe state) and reaction time? | What are recovery/clear conditions (auto clear, latching, key cycle)? | How will the fault be verified (fault injection) and pass/fail criteria?
CONTACTOR__FUNC_BEHAV__SYS2__V1 | Most important one-line sub-queries (mandatory focus) | Q1: What is the intended normal behavior (inputs→processing→outputs)?; Q2: What triggers execution (periodic/event) and when shall it run?; Q3: What are the expected output limits/behaviors under normal conditions?; Q4: How does behavior vary across modes (startup, normal, standby, shutdown)?; Q5: What timing/response expectations are mandatory for normal operation?
CONTACTOR__FUSA__SYS2__V1 | Most important one-line sub-queries (mandatory focus) | Which safety goal/FSR does this support (trace reference)? | What is the safe/degraded state and required transition behavior? | What fault reaction time / FTTI-related constraint applies? | Which relevant failure modes must be detected/controlled? | Which safety mechanisms/monitoring and independence assumptions are required? | How will safety behavior be verified/validated and what evidence is needed?
CONTACTOR__PERF_TIM__SYS2__V1 | Most important one-line sub-queries (mandatory focus) | Q1: What timing requirements apply (update period, latency, response time)?; Q2: What jitter limits apply under worst-case load?; Q3: What resource constraints apply (CPU, memory, bus load) and limits?; Q4: How will performance be verified and what are acceptance thresholds?
CONTACTOR__VERIF__SYS2__V1 | Most important one-line sub-queries (mandatory focus) | Q1: What is the verification method (test/analysis/inspection) for key parameters?; Q2: What are the measurable acceptance criteria (tolerances/timing thresholds)?; Q3: What test setup is required (bench/HIL/SIL) and instrumentation/tooling?; Q4: Which corner cases must be covered (temp/supply corners, transients, bus load)?; Q5: What evidence artifacts must be produced (logs, reports, traces) for traceability?
CTRL_LOGIC__CAL_CFG__SYS2__V1 | Most important one-line sub-queries (mandatory focus) | Q1: Which parameters are calibratable/configurable and their purpose?; Q2: What are allowed ranges/steps and default values?; Q3: Are parameters persistent and what are reset-to-default conditions?; Q4: How are parameters updated (service tool/interface) and who is allowed?; Q5: What validation checks prevent invalid configuration values?
CTRL_LOGIC__COMP_DEF__SYS2__V1 | Most important one-line sub-queries (mandatory focus) | What is the exact scope (element/signal name) and interface boundary? | In which operating modes is the element active/inactive? | What operating range (min/max) must be supported (incl. key transients)? | What performance targets are mandatory (accuracy/resolution for sensing; limits for others)? | What environmental conditions apply (temperature, supply variation, EMC/noise)? | What interface constraints apply (electrical levels, filtering, isolation)? | What is the source reference for the above (customer spec/architecture ref)?
CTRL_LOGIC__DIAG__SYS2__V1 | Most important one-line sub-queries (mandatory focus) | What is monitored (bus/channel, message, or signal) and its identity/reference? | What is the fault condition definition (timeout, bus-off, invalid data, plausibility)? | What detection timing/thresholds apply (timeout value, observation window)? | What debounce/confirmation rules apply before declaring a fault? | What is the required reaction (fallback/degrade/safe state) and reaction time? | What are recovery/clear conditions (auto clear, latching, key cycle)? | How will the fault be verified (fault injection) and pass/fail criteria?
CTRL_LOGIC__FUNC_BEHAV__SYS2__V1 | Most important one-line sub-queries (mandatory focus) | Q1: What is the intended normal behavior (inputs→processing→outputs)?; Q2: What triggers execution (periodic/event) and when shall it run?; Q3: What are the expected output limits/behaviors under normal conditions?; Q4: How does behavior vary across modes (startup, normal, standby, shutdown)?; Q5: What timing/response expectations are mandatory for normal operation?
CTRL_LOGIC__FUSA__SYS2__V1 | Most important one-line sub-queries (mandatory focus) | Which safety goal/FSR does this support (trace reference)? | What is the safe/degraded state and required transition behavior? | What fault reaction time / FTTI-related constraint applies? | Which relevant failure modes must be detected/controlled? | Which safety mechanisms/monitoring and independence assumptions are required? | How will safety behavior be verified/validated and what evidence is needed?
CTRL_LOGIC__PERF_TIM__SYS2__V1 | Most important one-line sub-queries (mandatory focus) | Q1: What timing requirements apply (update period, latency, response time)?; Q2: What jitter limits apply under worst-case load?; Q3: What resource constraints apply (CPU, memory, bus load) and limits?; Q4: How will performance be verified and what are acceptance thresholds?
CTRL_LOGIC__VERIF__SYS2__V1 | Most important one-line sub-queries (mandatory focus) | Q1: What is the verification method (test/analysis/inspection) for key parameters?; Q2: What are the measurable acceptance criteria (tolerances/timing thresholds)?; Q3: What test setup is required (bench/HIL/SIL) and instrumentation/tooling?; Q4: Which corner cases must be covered (temp/supply corners, transients, bus load)?; Q5: What evidence artifacts must be produced (logs, reports, traces) for traceability?
CUR_SENS__CAL_CFG__SYS2__V1 | Most important one-line sub-queries (mandatory focus) | Q1: Which parameters are calibratable/configurable and their purpose?; Q2: What are allowed ranges/steps and default values?; Q3: Are parameters persistent and what are reset-to-default conditions?; Q4: How are parameters updated (service tool/interface) and who is allowed?; Q5: What validation checks prevent invalid configuration values?
CUR_SENS__COMP_DEF__SYS2__V1 | Most important one-line sub-queries (mandatory focus) | What is the measurement point (node/pin) and physical quantity/units? | In which operating modes is the element active/inactive? | What operating range (min/max) must be supported (incl. key transients)? | What measurement performance targets are mandatory (accuracy, resolution) across conditions? | What environmental conditions apply (temperature, supply variation, EMC/noise)? | What interface constraints apply (electrical levels, filtering, isolation)? | What is the source reference for the above (customer spec/architecture ref)?
CUR_SENS__DIAG__SYS2__V1 | Most important one-line sub-queries (mandatory focus) | What is monitored (bus/channel, message, or signal) and its identity/reference? | What is the fault condition definition (timeout, bus-off, invalid data, plausibility)? | What detection timing/thresholds apply (timeout value, observation window)? | What debounce/confirmation rules apply before declaring a fault? | What is the required reaction (fallback/degrade/safe state) and reaction time? | What are recovery/clear conditions (auto clear, latching, key cycle)? | How will the fault be verified (fault injection) and pass/fail criteria?
CUR_SENS__FUNC_BEHAV__SYS2__V1 | Most important one-line sub-queries (mandatory focus) | Q1: What is the intended normal behavior (inputs→processing→outputs)?; Q2: What triggers execution (periodic/event) and when shall it run?; Q3: What are the expected output limits/behaviors under normal conditions?; Q4: How does behavior vary across modes (startup, normal, standby, shutdown)?; Q5: What timing/response expectations are mandatory for normal operation?
CUR_SENS__FUSA__SYS2__V1 | Most important one-line sub-queries (mandatory focus) | Which safety goal/FSR does this support (trace reference)? | What is the safe/degraded state and required transition behavior? | What fault reaction time / FTTI-related constraint applies? | Which relevant failure modes must be detected/controlled? | Which safety mechanisms/monitoring and independence assumptions are required? | How will safety behavior be verified/validated and what evidence is needed?
CUR_SENS__PERF_TIM__SYS2__V1 | Most important one-line sub-queries (mandatory focus) | Q1: What timing requirements apply (update period, latency, response time)?; Q2: What jitter limits apply under worst-case load?; Q3: What resource constraints apply (CPU, memory, bus load) and limits?; Q4: How will performance be verified and what are acceptance thresholds?
CUR_SENS__VERIF__SYS2__V1 | Most important one-line sub-queries (mandatory focus) | Q1: What is the verification method (test/analysis/inspection) for key parameters?; Q2: What are the measurable acceptance criteria (tolerances/timing thresholds)?; Q3: What test setup is required (bench/HIL/SIL) and instrumentation/tooling?; Q4: Which corner cases must be covered (temp/supply corners, transients, bus load)?; Q5: What evidence artifacts must be produced (logs, reports, traces) for traceability?
HV_SENS__CAL_CFG__SYS2__V1 | Most important one-line sub-queries (mandatory focus) | Q1: Which parameters are calibratable/configurable and their purpose?; Q2: What are allowed ranges/steps and default values?; Q3: Are parameters persistent and what are reset-to-default conditions?; Q4: How are parameters updated (service tool/interface) and who is allowed?; Q5: What validation checks prevent invalid configuration values?
HV_SENS__COMP_DEF__SYS2__V1 | Most important one-line sub-queries (mandatory focus) | What is the measurement point (node/pin) and physical quantity/units? | In which operating modes is the element active/inactive? | What operating range (min/max) must be supported (incl. key transients)? | What measurement performance targets are mandatory (accuracy, resolution) across conditions? | What environmental conditions apply (temperature, supply variation, EMC/noise)? | What interface constraints apply (electrical levels, filtering, isolation)? | What is the source reference for the above (customer spec/architecture ref)?
HV_SENS__DIAG__SYS2__V1 | Most important one-line sub-queries (mandatory focus) | What is monitored (bus/channel, message, or signal) and its identity/reference? | What is the fault condition definition (timeout, bus-off, invalid data, plausibility)? | What detection timing/thresholds apply (timeout value, observation window)? | What debounce/confirmation rules apply before declaring a fault? | What is the required reaction (fallback/degrade/safe state) and reaction time? | What are recovery/clear conditions (auto clear, latching, key cycle)? | How will the fault be verified (fault injection) and pass/fail criteria?
HV_SENS__FUNC_BEHAV__SYS2__V1 | Most important one-line sub-queries (mandatory focus) | Q1: What is the intended normal behavior (inputs→processing→outputs)?; Q2: What triggers execution (periodic/event) and when shall it run?; Q3: What are the expected output limits/behaviors under normal conditions?; Q4: How does behavior vary across modes (startup, normal, standby, shutdown)?; Q5: What timing/response expectations are mandatory for normal operation?
HV_SENS__FUSA__SYS2__V1 | Most important one-line sub-queries (mandatory focus) | Which safety goal/FSR does this support (trace reference)? | What is the safe/degraded state and required transition behavior? | What fault reaction time / FTTI-related constraint applies? | Which relevant failure modes must be detected/controlled? | Which safety mechanisms/monitoring and independence assumptions are required? | How will safety behavior be verified/validated and what evidence is needed?
HV_SENS__PERF_TIM__SYS2__V1 | Most important one-line sub-queries (mandatory focus) | Q1: What timing requirements apply (update period, latency, response time)?; Q2: What jitter limits apply under worst-case load?; Q3: What resource constraints apply (CPU, memory, bus load) and limits?; Q4: How will performance be verified and what are acceptance thresholds?
HV_SENS__VERIF__SYS2__V1 | Most important one-line sub-queries (mandatory focus) | Q1: What is the verification method (test/analysis/inspection) for key parameters?; Q2: What are the measurable acceptance criteria (tolerances/timing thresholds)?; Q3: What test setup is required (bench/HIL/SIL) and instrumentation/tooling?; Q4: Which corner cases must be covered (temp/supply corners, transients, bus load)?; Q5: What evidence artifacts must be produced (logs, reports, traces) for traceability?
LV_SENS__CAL_CFG__SYS2__V1 | Most important one-line sub-queries (mandatory focus) | Q1: Which parameters are calibratable/configurable and their purpose?; Q2: What are allowed ranges/steps and default values?; Q3: Are parameters persistent and what are reset-to-default conditions?; Q4: How are parameters updated (service tool/interface) and who is allowed?; Q5: What validation checks prevent invalid configuration values?
LV_SENS__COMP_DEF__SYS2__V1 | Most important one-line sub-queries (mandatory focus) | What is the measurement point (node/pin) and physical quantity/units? | In which operating modes is the element active/inactive? | What operating range (min/max) must be supported (incl. key transients)? | What measurement performance targets are mandatory (accuracy, resolution) across conditions? | What environmental conditions apply (temperature, supply variation, EMC/noise)? | What interface constraints apply (electrical levels, filtering, isolation)? | What is the source reference for the above (customer spec/architecture ref)?
LV_SENS__DIAG__SYS2__V1 | Most important one-line sub-queries (mandatory focus) | What is monitored (bus/channel, message, or signal) and its identity/reference? | What is the fault condition definition (timeout, bus-off, invalid data, plausibility)? | What detection timing/thresholds apply (timeout value, observation window)? | What debounce/confirmation rules apply before declaring a fault? | What is the required reaction (fallback/degrade/safe state) and reaction time? | What are recovery/clear conditions (auto clear, latching, key cycle)? | How will the fault be verified (fault injection) and pass/fail criteria?
LV_SENS__FUNC_BEHAV__SYS2__V1 | Most important one-line sub-queries (mandatory focus) | Q1: What is the intended normal behavior (inputs→processing→outputs)?; Q2: What triggers execution (periodic/event) and when shall it run?; Q3: What are the expected output limits/behaviors under normal conditions?; Q4: How does behavior vary across modes (startup, normal, standby, shutdown)?; Q5: What timing/response expectations are mandatory for normal operation?
LV_SENS__FUSA__SYS2__V1 | Most important one-line sub-queries (mandatory focus) | Which safety goal/FSR does this support (trace reference)? | What is the safe/degraded state and required transition behavior? | What fault reaction time / FTTI-related constraint applies? | Which relevant failure modes must be detected/controlled? | Which safety mechanisms/monitoring and independence assumptions are required? | How will safety behavior be verified/validated and what evidence is needed?
LV_SENS__PERF_TIM__SYS2__V1 | Most important one-line sub-queries (mandatory focus) | Q1: What timing requirements apply (update period, latency, response time)?; Q2: What jitter limits apply under worst-case load?; Q3: What resource constraints apply (CPU, memory, bus load) and limits?; Q4: How will performance be verified and what are acceptance thresholds?
LV_SENS__VERIF__SYS2__V1 | Most important one-line sub-queries (mandatory focus) | Q1: What is the verification method (test/analysis/inspection) for key parameters?; Q2: What are the measurable acceptance criteria (tolerances/timing thresholds)?; Q3: What test setup is required (bench/HIL/SIL) and instrumentation/tooling?; Q4: Which corner cases must be covered (temp/supply corners, transients, bus load)?; Q5: What evidence artifacts must be produced (logs, reports, traces) for traceability?
MCU_PLAT__COMP_DEF__SYS2__V1 | Most important one-line sub-queries (mandatory focus) | What is the exact scope (element/signal name) and interface boundary? | In which operating modes is the element active/inactive? | What operating range (min/max) must be supported (incl. key transients)? | What performance targets are mandatory (accuracy/resolution for sensing; limits for others)? | What environmental conditions apply (temperature, supply variation, EMC/noise)? | What interface constraints apply (electrical levels, filtering, isolation)? | What is the source reference for the above (customer spec/architecture ref)?
MCU_PLAT__DIAG__SYS2__V1 | Most important one-line sub-queries (mandatory focus) | What is monitored (bus/channel, message, or signal) and its identity/reference? | What is the fault condition definition (timeout, bus-off, invalid data, plausibility)? | What detection timing/thresholds apply (timeout value, observation window)? | What debounce/confirmation rules apply before declaring a fault? | What is the required reaction (fallback/degrade/safe state) and reaction time? | What are recovery/clear conditions (auto clear, latching, key cycle)? | How will the fault be verified (fault injection) and pass/fail criteria?
MCU_PLAT__FUNC_BEHAV__SYS2__V1 | Most important one-line sub-queries (mandatory focus) | Q1: What is the intended normal behavior (inputs→processing→outputs)?; Q2: What triggers execution (periodic/event) and when shall it run?; Q3: What are the expected output limits/behaviors under normal conditions?; Q4: How does behavior vary across modes (startup, normal, standby, shutdown)?; Q5: What timing/response expectations are mandatory for normal operation?
MCU_PLAT__FUSA__SYS2__V1 | Most important one-line sub-queries (mandatory focus) | Which safety goal/FSR does this support (trace reference)? | What is the safe/degraded state and required transition behavior? | What fault reaction time / FTTI-related constraint applies? | Which relevant failure modes must be detected/controlled? | Which safety mechanisms/monitoring and independence assumptions are required? | How will safety behavior be verified/validated and what evidence is needed?
MCU_PLAT__VERIF__SYS2__V1 | Most important one-line sub-queries (mandatory focus) | Q1: What is the verification method (test/analysis/inspection) for key parameters?; Q2: What are the measurable acceptance criteria (tolerances/timing thresholds)?; Q3: What test setup is required (bench/HIL/SIL) and instrumentation/tooling?; Q4: Which corner cases must be covered (temp/supply corners, transients, bus load)?; Q5: What evidence artifacts must be produced (logs, reports, traces) for traceability?
PWR_STAGE__CAL_CFG__SYS2__V1 | Most important one-line sub-queries (mandatory focus) | Q1: Which parameters are calibratable/configurable and their purpose?; Q2: What are allowed ranges/steps and default values?; Q3: Are parameters persistent and what are reset-to-default conditions?; Q4: How are parameters updated (service tool/interface) and who is allowed?; Q5: What validation checks prevent invalid configuration values?
PWR_STAGE__COMP_DEF__SYS2__V1 | Most important one-line sub-queries (mandatory focus) | What is the exact scope (element/signal name) and interface boundary? | In which operating modes is the element active/inactive? | What operating range (min/max) must be supported (incl. key transients)? | What performance targets are mandatory (accuracy/resolution for sensing; limits for others)? | What environmental conditions apply (temperature, supply variation, EMC/noise)? | What interface constraints apply (electrical levels, filtering, isolation)? | What is the source reference for the above (customer spec/architecture ref)?
PWR_STAGE__DIAG__SYS2__V1 | Most important one-line sub-queries (mandatory focus) | What is monitored (bus/channel, message, or signal) and its identity/reference? | What is the fault condition definition (timeout, bus-off, invalid data, plausibility)? | What detection timing/thresholds apply (timeout value, observation window)? | What debounce/confirmation rules apply before declaring a fault? | What is the required reaction (fallback/degrade/safe state) and reaction time? | What are recovery/clear conditions (auto clear, latching, key cycle)? | How will the fault be verified (fault injection) and pass/fail criteria?
PWR_STAGE__FUNC_BEHAV__SYS2__V1 | Most important one-line sub-queries (mandatory focus) | Q1: What is the intended normal behavior (inputs→processing→outputs)?; Q2: What triggers execution (periodic/event) and when shall it run?; Q3: What are the expected output limits/behaviors under normal conditions?; Q4: How does behavior vary across modes (startup, normal, standby, shutdown)?; Q5: What timing/response expectations are mandatory for normal operation?
PWR_STAGE__FUSA__SYS2__V1 | Most important one-line sub-queries (mandatory focus) | Which safety goal/FSR does this support (trace reference)? | What is the safe/degraded state and required transition behavior? | What fault reaction time / FTTI-related constraint applies? | Which relevant failure modes must be detected/controlled? | Which safety mechanisms/monitoring and independence assumptions are required? | How will safety behavior be verified/validated and what evidence is needed?
PWR_STAGE__PERF_TIM__SYS2__V1 | Most important one-line sub-queries (mandatory focus) | Q1: What timing requirements apply (update period, latency, response time)?; Q2: What jitter limits apply under worst-case load?; Q3: What resource constraints apply (CPU, memory, bus load) and limits?; Q4: How will performance be verified and what are acceptance thresholds?
PWR_STAGE__VERIF__SYS2__V1 | Most important one-line sub-queries (mandatory focus) | Q1: What is the verification method (test/analysis/inspection) for key parameters?; Q2: What are the measurable acceptance criteria (tolerances/timing thresholds)?; Q3: What test setup is required (bench/HIL/SIL) and instrumentation/tooling?; Q4: Which corner cases must be covered (temp/supply corners, transients, bus load)?; Q5: What evidence artifacts must be produced (logs, reports, traces) for traceability?
SEC__COMP_DEF__SYS2__V1 | Most important one-line sub-queries (mandatory focus) | What is the exact scope (element/signal name) and interface boundary? | Which security objectives apply (authentication, integrity, confidentiality, availability)? | In which operating modes is the element active/inactive? | What operating range (min/max) must be supported (incl. key transients)? | What performance targets are mandatory (accuracy/resolution for sensing; limits for others)? | What environmental conditions apply (temperature, supply variation, EMC/noise)? | What interface constraints apply (electrical levels, filtering, isolation)? | What is the source reference for the above (customer spec/architecture ref)?
SEC__DIAG__SYS2__V1 | Most important one-line sub-queries (mandatory focus) | What is monitored (bus/channel, message, or signal) and its identity/reference? | What is the fault condition definition (timeout, bus-off, invalid data, plausibility)? | What detection timing/thresholds apply (timeout value, observation window)? | What debounce/confirmation rules apply before declaring a fault? | What is the required reaction (fallback/degrade/safe state) and reaction time? | What are recovery/clear conditions (auto clear, latching, key cycle)? | How will the fault be verified (fault injection) and pass/fail criteria?
SEC__FUNC_BEHAV__SYS2__V1 | Most important one-line sub-queries (mandatory focus) | What is the intended normal behavior (inputs→processing→outputs)? | Which security objectives apply (authentication, integrity, confidentiality, availability)? | What triggers execution (periodic/event) and when shall it run? | What are the expected output limits/behaviors under normal conditions? | How does behavior vary across modes (startup, normal, standby, shutdown)? | What timing/response expectations are mandatory for normal operation?
SEC__SEC__SYS2__V1 | Most important one-line sub-queries (mandatory focus) | Q1: What assets/functions must be protected and key threat/misuse scenarios?; Q2: What authentication/authorization rules apply (roles, conditions)?; Q3: What integrity/confidentiality mechanisms are mandatory (MAC/encryption)?; Q4: What secure boot/update requirements apply (signed FW, rollback protection)?; Q5: How will security be verified (negative tests/penetration tests) and evidence needed?
SEC__VERIF__SYS2__V1 | Most important one-line sub-queries (mandatory focus) | Q1: What is the verification method (test/analysis/inspection) for key parameters?; Q2: What are the measurable acceptance criteria (tolerances/timing thresholds)?; Q3: What test setup is required (bench/HIL/SIL) and instrumentation/tooling?; Q4: Which corner cases must be covered (temp/supply corners, transients, bus load)?; Q5: What evidence artifacts must be produced (logs, reports, traces) for traceability?
TEMP_MON__CAL_CFG__SYS2__V1 | Most important one-line sub-queries (mandatory focus) | Q1: Which parameters are calibratable/configurable and their purpose?; Q2: What are allowed ranges/steps and default values?; Q3: Are parameters persistent and what are reset-to-default conditions?; Q4: How are parameters updated (service tool/interface) and who is allowed?; Q5: What validation checks prevent invalid configuration values?
TEMP_MON__COMP_DEF__SYS2__V1 | Most important one-line sub-queries (mandatory focus) | What is the measurement point (node/pin) and physical quantity/units? | In which operating modes is the element active/inactive? | What operating range (min/max) must be supported (incl. key transients)? | What measurement performance targets are mandatory (accuracy, resolution) across conditions? | What environmental conditions apply (temperature, supply variation, EMC/noise)? | What interface constraints apply (electrical levels, filtering, isolation)? | What is the source reference for the above (customer spec/architecture ref)?
TEMP_MON__DIAG__SYS2__V1 | Most important one-line sub-queries (mandatory focus) | What is monitored (bus/channel, message, or signal) and its identity/reference? | What is the fault condition definition (timeout, bus-off, invalid data, plausibility)? | What detection timing/thresholds apply (timeout value, observation window)? | What debounce/confirmation rules apply before declaring a fault? | What is the required reaction (fallback/degrade/safe state) and reaction time? | What are recovery/clear conditions (auto clear, latching, key cycle)? | How will the fault be verified (fault injection) and pass/fail criteria?
TEMP_MON__FUNC_BEHAV__SYS2__V1 | Most important one-line sub-queries (mandatory focus) | Q1: What is the intended normal behavior (inputs→processing→outputs)?; Q2: What triggers execution (periodic/event) and when shall it run?; Q3: What are the expected output limits/behaviors under normal conditions?; Q4: How does behavior vary across modes (startup, normal, standby, shutdown)?; Q5: What timing/response expectations are mandatory for normal operation?
TEMP_MON__FUSA__SYS2__V1 | Most important one-line sub-queries (mandatory focus) | Which safety goal/FSR does this support (trace reference)? | What is the safe/degraded state and required transition behavior? | What fault reaction time / FTTI-related constraint applies? | Which relevant failure modes must be detected/controlled? | Which safety mechanisms/monitoring and independence assumptions are required? | How will safety behavior be verified/validated and what evidence is needed?
TEMP_MON__PERF_TIM__SYS2__V1 | Most important one-line sub-queries (mandatory focus) | Q1: What timing requirements apply (update period, latency, response time)?; Q2: What jitter limits apply under worst-case load?; Q3: What resource constraints apply (CPU, memory, bus load) and limits?; Q4: How will performance be verified and what are acceptance thresholds?
TEMP_MON__VERIF__SYS2__V1 | Most important one-line sub-queries (mandatory focus) | Q1: What is the verification method (test/analysis/inspection) for key parameters?; Q2: What are the measurable acceptance criteria (tolerances/timing thresholds)?; Q3: What test setup is required (bench/HIL/SIL) and instrumentation/tooling?; Q4: Which corner cases must be covered (temp/supply corners, transients, bus load)?; Q5: What evidence artifacts must be produced (logs, reports, traces) for traceability?
UDS__COMM_SPEC__SYS2__V1 | Most important one-line sub-queries (mandatory focus) | Which CAN network/channel is used and what is the CAN type and bitrate (Classical/FD)? | Which UDS services are in scope and where are they specified? | What is the message name and CAN ID and which DBC/network spec defines it? | Is it periodic or event-driven and what is the cycle time/trigger condition? | Which signals are included and what are scaling/units/endianness rules? | What are freshness/timeout expectations at the receiver and fallback behavior? | How will this be verified (CANoe/HIL) and what are acceptance criteria?
UDS__COMP_DEF__SYS2__V1 | Most important one-line sub-queries (mandatory focus) | What is the exact scope (element/signal name) and interface boundary? | In which operating modes is the element active/inactive? | What operating range (min/max) must be supported (incl. key transients)? | What performance targets are mandatory (accuracy/resolution for sensing; limits for others)? | What environmental conditions apply (temperature, supply variation, EMC/noise)? | What interface constraints apply (electrical levels, filtering, isolation)? | What is the source reference for the above (customer spec/architecture ref)?
UDS__DIAG__SYS2__V1 | Most important one-line sub-queries (mandatory focus) | What is monitored (bus/channel, message, or signal) and its identity/reference? | What is the fault condition definition (timeout, bus-off, invalid data, plausibility)? | What detection timing/thresholds apply (timeout value, observation window)? | What debounce/confirmation rules apply before declaring a fault? | What is the required reaction (fallback/degrade/safe state) and reaction time? | What are recovery/clear conditions (auto clear, latching, key cycle)? | How will the fault be verified (fault injection) and pass/fail criteria?
UDS__SEC_ACCESS__SYS2__V1 | Most important one-line sub-queries (mandatory focus) | Which diagnostic sessions and security access levels shall be supported? | Which authentication mechanism (seed/key) is required and where specified? | What lockout/delay rules apply after failed authentication attempts? | Which diagnostic services are restricted per access level? | How shall security events be logged and retained? | How will security access be verified (negative tests, misuse cases)?
UDS__VERIF__SYS2__V1 | Most important one-line sub-queries (mandatory focus) | Q1: What is the verification method (test/analysis/inspection) for key parameters?; Q2: What are the measurable acceptance criteria (tolerances/timing thresholds)?; Q3: What test setup is required (bench/HIL/SIL) and instrumentation/tooling?; Q4: Which corner cases must be covered (temp/supply corners, transients, bus load)?; Q5: What evidence artifacts must be produced (logs, reports, traces) for traceability?

## Technical_Matrix
Feature / System Element | Component Definition | Functional Behavior | Communication Spec | Diagnostics / Monitoring | Functional Safety | Verification / Validation | Calibration / Configuration | Performance / Timing | Security
LV Sensing (Voltage Measurement) | LV_SENS__COMP_DEF__SYS2__V1 | LV_SENS__FUNC_BEHAV__SYS2__V1 | - | LV_SENS__DIAG__SYS2__V1 | LV_SENS__FUSA__SYS2__V1 | LV_SENS__VERIF__SYS2__V1 | LV_SENS__CAL_CFG__SYS2__V1 | LV_SENS__PERF_TIM__SYS2__V1 | -
HV Sensing (Voltage Measurement) | HV_SENS__COMP_DEF__SYS2__V1 | HV_SENS__FUNC_BEHAV__SYS2__V1 | - | HV_SENS__DIAG__SYS2__V1 | HV_SENS__FUSA__SYS2__V1 | HV_SENS__VERIF__SYS2__V1 | HV_SENS__CAL_CFG__SYS2__V1 | HV_SENS__PERF_TIM__SYS2__V1 | -
Current Sensing | CUR_SENS__COMP_DEF__SYS2__V1 | CUR_SENS__FUNC_BEHAV__SYS2__V1 | - | CUR_SENS__DIAG__SYS2__V1 | CUR_SENS__FUSA__SYS2__V1 | CUR_SENS__VERIF__SYS2__V1 | CUR_SENS__CAL_CFG__SYS2__V1 | CUR_SENS__PERF_TIM__SYS2__V1 | -
Temperature Monitoring | TEMP_MON__COMP_DEF__SYS2__V1 | TEMP_MON__FUNC_BEHAV__SYS2__V1 | - | TEMP_MON__DIAG__SYS2__V1 | TEMP_MON__FUSA__SYS2__V1 | TEMP_MON__VERIF__SYS2__V1 | TEMP_MON__CAL_CFG__SYS2__V1 | TEMP_MON__PERF_TIM__SYS2__V1 | -
CAN Communication | CAN__COMP_DEF__SYS2__V1 | - | CAN__COMM_SPEC__SYS2__V1 | CAN__DIAG__SYS2__V1 | CAN__FUSA_E2E__SYS2__V1 | CAN__VERIF__SYS2__V1 | - | CAN__PERF_TIM__SYS2__V1 | -
Diagnostics Communication (UDS/OBD) | UDS__COMP_DEF__SYS2__V1 | - | UDS__COMM_SPEC__SYS2__V1 | UDS__DIAG__SYS2__V1 | - | UDS__VERIF__SYS2__V1 | - | - | UDS__SEC_ACCESS__SYS2__V1
Control Logic / State Machine | CTRL_LOGIC__COMP_DEF__SYS2__V1 | CTRL_LOGIC__FUNC_BEHAV__SYS2__V1 | - | CTRL_LOGIC__DIAG__SYS2__V1 | CTRL_LOGIC__FUSA__SYS2__V1 | CTRL_LOGIC__VERIF__SYS2__V1 | CTRL_LOGIC__CAL_CFG__SYS2__V1 | CTRL_LOGIC__PERF_TIM__SYS2__V1 | -
Power Stage / Regulation | PWR_STAGE__COMP_DEF__SYS2__V1 | PWR_STAGE__FUNC_BEHAV__SYS2__V1 | - | PWR_STAGE__DIAG__SYS2__V1 | PWR_STAGE__FUSA__SYS2__V1 | PWR_STAGE__VERIF__SYS2__V1 | PWR_STAGE__CAL_CFG__SYS2__V1 | PWR_STAGE__PERF_TIM__SYS2__V1 | -
Contactor & Precharge Control | CONTACTOR__COMP_DEF__SYS2__V1 | CONTACTOR__FUNC_BEHAV__SYS2__V1 | - | CONTACTOR__DIAG__SYS2__V1 | CONTACTOR__FUSA__SYS2__V1 | CONTACTOR__VERIF__SYS2__V1 | - | CONTACTOR__PERF_TIM__SYS2__V1 | -
MCU / Platform Services | MCU_PLAT__COMP_DEF__SYS2__V1 | MCU_PLAT__FUNC_BEHAV__SYS2__V1 | - | MCU_PLAT__DIAG__SYS2__V1 | MCU_PLAT__FUSA__SYS2__V1 | MCU_PLAT__VERIF__SYS2__V1 | - | - | -
Security Services | SEC__COMP_DEF__SYS2__V1 | SEC__FUNC_BEHAV__SYS2__V1 | - | SEC__DIAG__SYS2__V1 | - | SEC__VERIF__SYS2__V1 | - | - | SEC__SEC__SYS2__V1